## Linear CBS
Specifications | CBS | Unit | For Straight Induct
Sorter Type | Linear CBS
Max Product Size (LxWxH) | 600x400x400 | mm
Min Product Size (LxWxH) | 100x100x50 | mm
Max Product Weight/Carrier |  | Kg
Min Product Weight |  | gm
Sorter Speed | 1.3194 | m/s
Sorter Carrier Pitch | 0.5 | m
Belts/Hour | 9500 | BPH
Sorter Running Height | 1700 | mm
No. of Sliding Collection Chute | 14 | Nos.
No. of Rejection | 1 | Nos.
No. of Sortfail Chutes | 1 | Nos.
Total number of Chutes | 16 | Nos.
PTL/Chute | 0 | Nos.
Operator Working Height at Inducts | 800 | mm
| Deration | 15%
TPH Calculation
Straight Induct
Specifications | CBS | Unit
Single Belt Worth Shipments | 100 | %
Dual Belt Worth Shipments | 0 | %
Feeding Capacity for Single | 9500 | PPH
Feeding Capacity for Single + Dual (Design) | 9500 | PPH
Feeding Capacity for Single + Dual (Operational) | 8075 | PPH
Belt Required | 9500 | BPH
Belt Width(Induct) | 810 | mm
Total Belt Required | 9500 | BPH
Total Operational TPH | 8075 | PPH